## mixtures_final_composition
number of spike gene copies to be simulated to ensure at least 8x coverage for each lineage in each mixture - the reads are simulated to cover entire amplicons (no read length distribution used)
| Alpha | Beta | Delta | Epsilon | Eta | Gamma | Iota | Kappa | Lambda | Theta | Zeta | Sum of spike gene copies (the nr. of reads would be this number multiplied by the nr. of amplicons for each scheme)
| B.1.1.7 | B.1.351 | B.1.617.2 | B.1.429 | B.1.525 | P.1 | B.1.526 | B.1.617.1 | C.37 | P.3 | P.2
mixture 1 | 8 | 0 | 0 | 792 | 0 | 0 | 0 | 0 | 0 | 0 | 0 | 800 | realistic mixtures mirroring lineage co-occurence in real life as well as their relative abundances. Could help assess the detection threshold of low abundance lineages in a realistic context
mixture 2 | 64 | 0 | 8 | 696 | 0 | 0 | 24 | 0 | 0 | 0 | 8 | 800 | realistic mixtures mirroring lineage co-occurence in real life as well as their relative abundances
mixture 3 | 168 | 0 | 0 | 552 | 0 | 0 | 64 | 0 | 0 | 0 | 16 | 800 | realistic mixtures mirroring lineage co-occurence in real life as well as their relative abundances
mixture 4 | 472 | 8 | 0 | 184 | 8 | 16 | 104 | 0 | 0 | 0 | 8 | 800 | realistic mixtures mirroring lineage co-occurence in real life as well as their relative abundances
mixture 5 | 576 | 8 | 0 | 64 | 0 | 48 | 104 | 0 | 0 | 0 | 0 | 800 | realistic mixtures mirroring lineage co-occurence in real life as well as their relative abundances
mixture 6 | 592 | 8 | 16 | 32 | 0 | 72 | 80 | 0 | 0 | 0 | 0 | 800 | realistic mixtures mirroring lineage co-occurence in real life as well as their relative abundances
mixture 7 | 544 | 8 | 80 | 8 | 0 | 104 | 56 | 0 | 0 | 0 | 0 | 800 | realistic mixtures mirroring lineage co-occurence in real life as well as their relative abundances
mixture 8 | 192 | 0 | 520 | 0 | 0 | 72 | 16 | 0 | 0 | 0 | 0 | 800 | realistic mixtures mirroring lineage co-occurence in real life as well as their relative abundances
mixture 9 | 16 | 0 | 776 | 0 | 0 | 8 | 0 | 0 | 0 | 0 | 0 | 800 | realistic mixtures mirroring lineage co-occurence in real life as well as their relative abundances
mixture 10 | 73 | 73 | 73 | 73 | 73 | 73 | 73 | 73 | 73 | 73 | 73 | 803 | equimolar mixture containing all lineages
mixture 11 | 8 | 0 | 8 | 8 | 0 | 0 | 8 | 0 | 0 | 0 | 8 | 40 | realistic (equimolar) mixtures mirroring lineage co-occurence in real life
mixture 12 | 8 | 0 | 0 | 8 | 0 | 0 | 8 | 0 | 0 | 0 | 8 | 32 | realistic (equimolar) mixtures mirroring lineage co-occurence in real life
mixture 13 | 8 | 8 | 0 | 8 | 8 | 8 | 8 | 0 | 0 | 0 | 8 | 56 | realistic (equimolar) mixtures mirroring lineage co-occurence in real life
mixture 14 | 8 | 8 | 8 | 8 | 0 | 8 | 8 | 0 | 0 | 0 | 0 | 48 | realistic (equimolar) mixtures mirroring lineage co-occurence in real life
mixture 15 | 8 | 0 | 8 | 0 | 0 | 8 | 8 | 0 | 0 | 0 | 0 | 32 | realistic (equimolar) mixtures mirroring lineage co-occurence in real life
mixture 16 | 8 | 0 | 8 | 0 | 0 | 8 | 0 | 0 | 0 | 0 | 0 | 24 | realistic (equimolar) mixtures mirroring lineage co-occurence in real life
mixture 17 | 8 | 8 | 8 | 8 | 8 | 8 | 8 | 8 | 8 | 8 | 8 | 88 | combinations of different numbers of lineages (different sample complexity)
mixture 18 | 8 | 8 | 8 | 8 | 8 | 8 | 0 | 0 | 0 | 0 | 0 | 48 | combinations of different numbers of lineages (different sample complexity)
mixture 19 | 0 | 0 | 0 | 0 | 0 | 8 | 8 | 8 | 8 | 8 | 8 | 48 | combinations of different numbers of lineages (different sample complexity)
mixture 20 | 0 | 0 | 8 | 8 | 8 | 8 | 8 | 8 | 0 | 0 | 0 | 48 | combinations of different numbers of lineages (different sample complexity)
mixture 21 | 8 | 0 | 8 | 0 | 8 | 0 | 8 | 0 | 8 | 0 | 8 | 48 | combinations of different numbers of lineages (different sample complexity)
mixture 22 | 0 | 8 | 0 | 8 | 0 | 8 | 0 | 8 | 0 | 8 | 0 | 40 | combinations of different numbers of lineages (different sample complexity)
mixture 23 | 8 | 8 | 8 | 8 | 0 | 0 | 0 | 0 | 0 | 0 | 0 | 32 | combinations of different numbers of lineages (different sample complexity)
mixture 24 | 0 | 8 | 8 | 8 | 8 | 0 | 0 | 0 | 0 | 0 | 0 | 32 | combinations of different numbers of lineages (different sample complexity)
mixture 25 | 0 | 0 | 8 | 8 | 8 | 8 | 0 | 0 | 0 | 0 | 0 | 32 | combinations of different numbers of lineages (different sample complexity)
mixture 26 | 0 | 0 | 0 | 8 | 8 | 8 | 8 | 0 | 0 | 0 | 0 | 32 | combinations of different numbers of lineages (different sample complexity)
mixture 27 | 0 | 0 | 0 | 0 | 8 | 8 | 8 | 8 | 0 | 0 | 0 | 32 | combinations of different numbers of lineages (different sample complexity)
mixture 28 | 0 | 0 | 0 | 0 | 0 | 8 | 8 | 8 | 8 | 0 | 0 | 32 | combinations of different numbers of lineages (different sample complexity)
mixture 29 | 0 | 0 | 0 | 0 | 0 | 0 | 8 | 8 | 8 | 8 | 0 | 32 | combinations of different numbers of lineages (different sample complexity)
mixture 30 | 0 | 0 | 0 | 0 | 0 | 0 | 0 | 8 | 8 | 8 | 8 | 32 | combinations of different numbers of lineages (different sample complexity)
mixture 31 | 8 | 8 | 0 | 0 | 0 | 0 | 0 | 0 | 0 | 0 | 0 | 16 | combinations of different numbers of lineages (different sample complexity)
mixture 32 | 0 | 8 | 8 | 0 | 0 | 0 | 0 | 0 | 0 | 0 | 0 | 16 | combinations of different numbers of lineages (different sample complexity)
mixture 33 | 0 | 0 | 8 | 8 | 0 | 0 | 0 | 0 | 0 | 0 | 0 | 16 | combinations of different numbers of lineages (different sample complexity)
mixture 34 | 0 | 0 | 0 | 8 | 8 | 0 | 0 | 0 | 0 | 0 | 0 | 16 | combinations of different numbers of lineages (different sample complexity)
mixture 35 | 0 | 0 | 0 | 0 | 8 | 8 | 0 | 0 | 0 | 0 | 0 | 16 | combinations of different numbers of lineages (different sample complexity)
mixture 36 | 0 | 0 | 0 | 0 | 0 | 8 | 8 | 0 | 0 | 0 | 0 | 16 | combinations of different numbers of lineages (different sample complexity)
mixture 37 | 0 | 0 | 0 | 0 | 0 | 0 | 8 | 8 | 0 | 0 | 0 | 16 | combinations of different numbers of lineages (different sample complexity)
mixture 38 | 0 | 0 | 0 | 0 | 0 | 0 | 0 | 8 | 8 | 0 | 0 | 16 | combinations of different numbers of lineages (different sample complexity)
mixture 39 | 0 | 0 | 0 | 0 | 0 | 0 | 0 | 0 | 8 | 8 | 0 | 16 | combinations of different numbers of lineages (different sample complexity)
mixture 40 | 0 | 0 | 0 | 0 | 0 | 0 | 0 | 0 | 0 | 8 | 8 | 16 | combinations of different numbers of lineages (different sample complexity)
mixture 41 | 100 | 0 | 0 | 0 | 0 | 0 | 0 | 0 | 0 | 0 | 0 | 100 | intended as controls or for manual mixture preparation (by simply merging fastqs for different lineages) - Note: consider shuffling the reads in the merged fastq files to ensure random read order (this seems to affect the performance of some tools)
mixture 42 | 0 | 100 | 0 | 0 | 0 | 0 | 0 | 0 | 0 | 0 | 0 | 100 | intended as controls or for manual mixture preparation (by simply merging fastqs for different lineages)
mixture 43 | 0 | 0 | 100 | 0 | 0 | 0 | 0 | 0 | 0 | 0 | 0 | 100 | intended as controls or for manual mixture preparation (by simply merging fastqs for different lineages)
mixture 44 | 0 | 0 | 0 | 100 | 0 | 0 | 0 | 0 | 0 | 0 | 0 | 100 | intended as controls or for manual mixture preparation (by simply merging fastqs for different lineages)
mixture 45 | 0 | 0 | 0 | 0 | 100 | 0 | 0 | 0 | 0 | 0 | 0 | 100 | intended as controls or for manual mixture preparation (by simply merging fastqs for different lineages)
mixture 46 | 0 | 0 | 0 | 0 | 0 | 100 | 0 | 0 | 0 | 0 | 0 | 100 | intended as controls or for manual mixture preparation (by simply merging fastqs for different lineages)
mixture 47 | 0 | 0 | 0 | 0 | 0 | 0 | 100 | 0 | 0 | 0 | 0 | 100 | intended as controls or for manual mixture preparation (by simply merging fastqs for different lineages)
mixture 48 | 0 | 0 | 0 | 0 | 0 | 0 | 0 | 100 | 0 | 0 | 0 | 100 | intended as controls or for manual mixture preparation (by simply merging fastqs for different lineages)
mixture 49 | 0 | 0 | 0 | 0 | 0 | 0 | 0 | 0 | 100 | 0 | 0 | 100 | intended as controls or for manual mixture preparation (by simply merging fastqs for different lineages)
mixture 50 | 0 | 0 | 0 | 0 | 0 | 0 | 0 | 0 | 0 | 100 | 0 | 100 | intended as controls or for manual mixture preparation (by simply merging fastqs for different lineages)
mixture 51 | 0 | 0 | 0 | 0 | 0 | 0 | 0 | 0 | 0 | 0 | 100 | 100 | intended as controls or for manual mixture preparation (by simply merging fastqs for different lineages)

## mixture_creation_details
lineage prevalence (in%) in the population (as witnessed in GISAID data for the USA) | [12 empty] | same proportions (in%) but rounded to the nearest integer except for the highest value, which was adjusted so that the total sum per mixture is 100.0% | [13 empty] | number of spike gene copies to be simulated to ensure at least 8x coverage for each lineage in each mixture - the reads are simulated to cover entire amplicons (no read length distribution used here)
| Alpha | Beta | Delta | Epsilon | Eta | Gamma | Iota | Kappa | Lambda | Theta | Zeta |  |  | Alpha | Beta | Delta | Epsilon | Eta | Gamma | Iota | Kappa | Lambda | Theta | Zeta | SUM |  | Alpha | Beta | Delta | Epsilon | Eta | Gamma | Iota | Kappa | Lambda | Theta | Zeta | sum
| B.1.1.7 | B.1.351 | B.1.617.2 | B.1.429 | B.1.525 | P.1 | B.1.526 | B.1.617.1 | C.37 | P.3 | P.2 |  |  | B.1.1.7 | B.1.351 | B.1.617.2 | B.1.429 | B.1.525 | P.1 | B.1.526 | B.1.617.1 | C.37 | P.3 | P.2 |  |  | B.1.1.7 | B.1.351 | B.1.617.2 | B.1.429 | B.1.525 | P.1 | B.1.526 | B.1.617.1 | C.37 | P.3 | P.2
| 0.901 | 0 | 0.128 | 98.132 | 0 | 0 | 0.45 | 0 | 0 | 0 | 0.386 |  | 1 | 1 | 0 | 0 | 99 | 0 | 0 | 0 | 0 | 0 | 0 | 0 | 100 | mixture 1 | 8 | 0 | 0 | 792 | 0 | 0 | 0 | 0 | 0 | 0 | 0 | 800 | realistic mixtures mirroring lineage co-occurence in real life as well as their relative abundances. Could help assess the detection threshold of low abundance lineages in a realistic context
| 8.211 | 0.182 | 0.669 | 86.678 | 0.121 | 0 | 3.102 | 0 | 0 | 0 | 1.034 |  | 2* | 8 | 0 | 1 | 87 | 0 | 0 | 3 | 0 | 0 | 0 | 1 | 100 | mixture 2 | 64 | 0 | 8 | 696 | 0 | 0 | 24 | 0 | 0 | 0 | 8 | 800 | realistic mixtures mirroring lineage co-occurence in real life as well as their relative abundances
| 20.555 | 0.462 | 0.06 | 68.716 | 0.207 | 0.146 | 7.891 | 0 | 0.036 | 0 | 1.924 |  | 3* | 21 | 0 | 0 | 69 | 0 | 0 | 8 | 0 | 0 | 0 | 2 | 100 | mixture 3 | 168 | 0 | 0 | 552 | 0 | 0 | 64 | 0 | 0 | 0 | 16 | 800 | realistic mixtures mirroring lineage co-occurence in real life as well as their relative abundances
| 59.192 | 0.986 | 0.06 | 23.009 | 0.551 | 1.942 | 13.444 | 0.09 | 0.125 | 0.005 | 0.595 |  | 4* | 59 | 1 | 0 | 23 | 1 | 2 | 13 | 0 | 0 | 0 | 1 | 100 | mixture 4 | 472 | 8 | 0 | 184 | 8 | 16 | 104 | 0 | 0 | 0 | 8 | 800 | realistic mixtures mirroring lineage co-occurence in real life as well as their relative abundances
| 71.272 | 0.984 | 0.205 | 8.356 | 0.43 | 5.516 | 12.728 | 0.171 | 0.191 | 0.011 | 0.132 |  | 5 | 72 | 1 | 0 | 8 | 0 | 6 | 13 | 0 | 0 | 0 | 0 | 100 | mixture 5 | 576 | 8 | 0 | 64 | 0 | 48 | 104 | 0 | 0 | 0 | 0 | 800 | realistic mixtures mirroring lineage co-occurence in real life as well as their relative abundances
| 73.363 | 0.914 | 1.56 | 3.653 | 0.35 | 9.314 | 10.406 | 0.117 | 0.28 | 0.003 | 0.031 |  | 6* | 74 | 1 | 2 | 4 | 0 | 9 | 10 | 0 | 0 | 0 | 0 | 100 | mixture 6 | 592 | 8 | 16 | 32 | 0 | 72 | 80 | 0 | 0 | 0 | 0 | 800 | realistic mixtures mirroring lineage co-occurence in real life as well as their relative abundances
| 66.962 | 0.536 | 10.03 | 1.309 | 0.114 | 13.353 | 7.226 | 0.017 | 0.43 | 0.008 | 0.008 |  | 7 | 68 | 1 | 10 | 1 | 0 | 13 | 7 | 0 | 0 | 0 | 0 | 100 | mixture 7 | 544 | 8 | 80 | 8 | 0 | 104 | 56 | 0 | 0 | 0 | 0 | 800 | realistic mixtures mirroring lineage co-occurence in real life as well as their relative abundances
| 24.301 | 0.05 | 64.57 | 0.192 | 0.033 | 8.595 | 1.819 | 0 | 0.419 | 0.017 | 0 |  | 8 | 24 | 0 | 65 | 0 | 0 | 9 | 2 | 0 | 0 | 0 | 0 | 100 | mixture 8 | 192 | 0 | 520 | 0 | 0 | 72 | 16 | 0 | 0 | 0 | 0 | 800 | realistic mixtures mirroring lineage co-occurence in real life as well as their relative abundances
| 1.931 | 0.014 | 96.704 | 0.013 | 0 | 1.166 | 0.076 | 0 | 0.093 | 0 | 0 |  | 9* | 2 | 0 | 97 | 0 | 0 | 1 | 0 | 0 | 0 | 0 | 0 | 100 | mixture 9 | 16 | 0 | 776 | 0 | 0 | 8 | 0 | 0 | 0 | 0 | 0 | 800 | realistic mixtures mirroring lineage co-occurence in real life as well as their relative abundances
| REALISTIC MIXTURES | [10 empty] | equimolar | 11 | 9.0909 | 9.0909 | 9.0909 | 9.0909 | 9.0909 | 9.0909 | 9.0909 | 9.0909 | 9.0909 | 9.0909 | 9.0909 | 100 | mixture 10 | 73 | 73 | 73 | 73 | 73 | 73 | 73 | 73 | 73 | 73 | 73 | 803 | equimolar mixture containing all lineages
| Supplementary Table 1, from which the samples above were taken and their detailed description can be found here: | [12 empty] | red - greater than or equal to 1% (after rounding)
Manuscript Registered Report (SIMULATIONS only) - Google Docs
total Lineages
[13 empty] | 2* | 1 |  | 1 | 1 |  |  | 1 |  |  |  | 1 | 5 | mixture 11 | 8 | 0 | 8 | 8 | 0 | 0 | 8 | 0 | 0 | 0 | 8 | 40 | realistic (equimolar) mixtures mirroring lineage co-occurence in real life
[13 empty] | 3* | 1 |  |  | 1 |  |  | 1 |  |  |  | 1 | 4 | mixture 12 | 8 | 0 | 0 | 8 | 0 | 0 | 8 | 0 | 0 | 0 | 8 | 32 | realistic (equimolar) mixtures mirroring lineage co-occurence in real life
[11 empty] | REALISTIC MIXTURES |  | 4* | 1 | 1 |  | 1 | 1 | 1 | 1 |  |  |  | 1 | 7 | mixture 13 | 8 | 8 | 0 | 8 | 8 | 8 | 8 | 0 | 0 | 0 | 8 | 56 | realistic (equimolar) mixtures mirroring lineage co-occurence in real life
[13 empty] | 6* | 1 | 1 | 1 | 1 |  | 1 | 1 |  |  |  |  | 6 | mixture 14 | 8 | 8 | 8 | 8 | 0 | 8 | 8 | 0 | 0 | 0 | 0 | 48 | realistic (equimolar) mixtures mirroring lineage co-occurence in real life
[13 empty] | 8* | 1 |  | 1 |  |  | 1 | 1 |  |  |  |  | 4 | mixture 15 | 8 | 0 | 8 | 0 | 0 | 8 | 8 | 0 | 0 | 0 | 0 | 32 | realistic (equimolar) mixtures mirroring lineage co-occurence in real life
[13 empty] | 9* | 1 |  | 1 |  |  | 1 | [5 empty] | 3 | mixture 16 | 8 | 0 | 8 | 0 | 0 | 8 | 0 | 0 | 0 | 0 | 0 | 24 | realistic (equimolar) mixtures mirroring lineage co-occurence in real life
values based on the co-occurence of red values in the table above
[14 empty] | 1 | 1 | 1 | 1 | 1 | 1 | 1 | 1 | 1 | 1 | 1 | 11 | mixture 17 | 8 | 8 | 8 | 8 | 8 | 8 | 8 | 8 | 8 | 8 | 8 | 88 | combinations of different numbers of lineages (different sample complexity)
[14 empty] | 1 | 1 | 1 | 1 | 1 | 1 | [5 empty] | 6 | mixture 18 | 8 | 8 | 8 | 8 | 8 | 8 | 0 | 0 | 0 | 0 | 0 | 48 | combinations of different numbers of lineages (different sample complexity)
[19 empty] | 1 | 1 | 1 | 1 | 1 | 1 | 6 | mixture 19 | 0 | 0 | 0 | 0 | 0 | 8 | 8 | 8 | 8 | 8 | 8 | 48 | combinations of different numbers of lineages (different sample complexity)
[16 empty] | 1 | 1 | 1 | 1 | 1 | 1 |  |  |  | 6 | mixture 20 | 0 | 0 | 8 | 8 | 8 | 8 | 8 | 8 | 0 | 0 | 0 | 48 | combinations of different numbers of lineages (different sample complexity)
[14 empty] | 1 |  | 1 |  | 1 |  | 1 |  | 1 |  | 1 | 6 | mixture 21 | 8 | 0 | 8 | 0 | 8 | 0 | 8 | 0 | 8 | 0 | 8 | 48 | combinations of different numbers of lineages (different sample complexity)
[15 empty] | 1 |  | 1 |  | 1 |  | 1 |  | 1 |  | 5 | mixture 22 | 0 | 8 | 0 | 8 | 0 | 8 | 0 | 8 | 0 | 8 | 0 | 40 | combinations of different numbers of lineages (different sample complexity)
[14 empty] | 1 | 1 | 1 | 1 | [7 empty] | 4 | mixture 23 | 8 | 8 | 8 | 8 | 0 | 0 | 0 | 0 | 0 | 0 | 0 | 32 | combinations of different numbers of lineages (different sample complexity)
[15 empty] | 1 | 1 | 1 | 1 | [6 empty] | 4 | mixture 24 | 0 | 8 | 8 | 8 | 8 | 0 | 0 | 0 | 0 | 0 | 0 | 32 | combinations of different numbers of lineages (different sample complexity)
[16 empty] | 1 | 1 | 1 | 1 | [5 empty] | 4 | mixture 25 | 0 | 0 | 8 | 8 | 8 | 8 | 0 | 0 | 0 | 0 | 0 | 32 | combinations of different numbers of lineages (different sample complexity)
[17 empty] | 1 | 1 | 1 | 1 |  |  |  |  | 4 | mixture 26 | 0 | 0 | 0 | 8 | 8 | 8 | 8 | 0 | 0 | 0 | 0 | 32 | combinations of different numbers of lineages (different sample complexity)
[18 empty] | 1 | 1 | 1 | 1 |  |  |  | 4 | mixture 27 | 0 | 0 | 0 | 0 | 8 | 8 | 8 | 8 | 0 | 0 | 0 | 32 | combinations of different numbers of lineages (different sample complexity)
[19 empty] | 1 | 1 | 1 | 1 |  |  | 4 | mixture 28 | 0 | 0 | 0 | 0 | 0 | 8 | 8 | 8 | 8 | 0 | 0 | 32 | combinations of different numbers of lineages (different sample complexity)
[20 empty] | 1 | 1 | 1 | 1 |  | 4 | mixture 29 | 0 | 0 | 0 | 0 | 0 | 0 | 8 | 8 | 8 | 8 | 0 | 32 | combinations of different numbers of lineages (different sample complexity)
[21 empty] | 1 | 1 | 1 | 1 | 4 | mixture 30 | 0 | 0 | 0 | 0 | 0 | 0 | 0 | 8 | 8 | 8 | 8 | 32 | combinations of different numbers of lineages (different sample complexity)
[14 empty] | 1 | 1 | [9 empty] | 2 | mixture 31 | 8 | 8 | 0 | 0 | 0 | 0 | 0 | 0 | 0 | 0 | 0 | 16 | combinations of different numbers of lineages (different sample complexity)
[15 empty] | 1 | 1 | [8 empty] | 2 | mixture 32 | 0 | 8 | 8 | 0 | 0 | 0 | 0 | 0 | 0 | 0 | 0 | 16 | combinations of different numbers of lineages (different sample complexity)
[16 empty] | 1 | 1 | [7 empty] | 2 | mixture 33 | 0 | 0 | 8 | 8 | 0 | 0 | 0 | 0 | 0 | 0 | 0 | 16 | combinations of different numbers of lineages (different sample complexity)
[17 empty] | 1 | 1 | [6 empty] | 2 | mixture 34 | 0 | 0 | 0 | 8 | 8 | 0 | 0 | 0 | 0 | 0 | 0 | 16 | combinations of different numbers of lineages (different sample complexity)
[18 empty] | 1 | 1 | [5 empty] | 2 | mixture 35 | 0 | 0 | 0 | 0 | 8 | 8 | 0 | 0 | 0 | 0 | 0 | 16 | combinations of different numbers of lineages (different sample complexity)
[19 empty] | 1 | 1 |  |  |  |  | 2 | mixture 36 | 0 | 0 | 0 | 0 | 0 | 8 | 8 | 0 | 0 | 0 | 0 | 16 | combinations of different numbers of lineages (different sample complexity)
[20 empty] | 1 | 1 |  |  |  | 2 | mixture 37 | 0 | 0 | 0 | 0 | 0 | 0 | 8 | 8 | 0 | 0 | 0 | 16 | combinations of different numbers of lineages (different sample complexity)
[21 empty] | 1 | 1 |  |  | 2 | mixture 38 | 0 | 0 | 0 | 0 | 0 | 0 | 0 | 8 | 8 | 0 | 0 | 16 | combinations of different numbers of lineages (different sample complexity)
[22 empty] | 1 | 1 |  | 2 | mixture 39 | 0 | 0 | 0 | 0 | 0 | 0 | 0 | 0 | 8 | 8 | 0 | 16 | combinations of different numbers of lineages (different sample complexity)
[23 empty] | 1 | 1 | 2 | mixture 40 | 0 | 0 | 0 | 0 | 0 | 0 | 0 | 0 | 0 | 8 | 8 | 16 | combinations of different numbers of lineages (different sample complexity)
[14 empty] | 1 | [10 empty] | 1 | mixture 41 | 100 | 0 | 0 | 0 | 0 | 0 | 0 | 0 | 0 | 0 | 0 | 100 | intended as controls or for manual mixture preparation (by simply merging fastqs for different lineages) - Note: consider (subsampling and) shuffling the merged fastq files to ensure random read order (this seems to affect the performance of some tools)
[15 empty] | 1 | [9 empty] | 1 | mixture 42 | 0 | 100 | 0 | 0 | 0 | 0 | 0 | 0 | 0 | 0 | 0 | 100 | intended as controls or for manual mixture preparation (by simply merging fastqs for different lineages)
[16 empty] | 1 | [8 empty] | 1 | mixture 43 | 0 | 0 | 100 | 0 | 0 | 0 | 0 | 0 | 0 | 0 | 0 | 100 | intended as controls or for manual mixture preparation (by simply merging fastqs for different lineages)
[17 empty] | 1 | [7 empty] | 1 | mixture 44 | 0 | 0 | 0 | 100 | 0 | 0 | 0 | 0 | 0 | 0 | 0 | 100 | intended as controls or for manual mixture preparation (by simply merging fastqs for different lineages)
[18 empty] | 1 | [6 empty] | 1 | mixture 45 | 0 | 0 | 0 | 0 | 100 | 0 | 0 | 0 | 0 | 0 | 0 | 100 | intended as controls or for manual mixture preparation (by simply merging fastqs for different lineages)
[19 empty] | 1 | [5 empty] | 1 | mixture 46 | 0 | 0 | 0 | 0 | 0 | 100 | 0 | 0 | 0 | 0 | 0 | 100 | intended as controls or for manual mixture preparation (by simply merging fastqs for different lineages)
[20 empty] | 1 |  |  |  |  | 1 | mixture 47 | 0 | 0 | 0 | 0 | 0 | 0 | 100 | 0 | 0 | 0 | 0 | 100 | intended as controls or for manual mixture preparation (by simply merging fastqs for different lineages)
[21 empty] | 1 |  |  |  | 1 | mixture 48 | 0 | 0 | 0 | 0 | 0 | 0 | 0 | 100 | 0 | 0 | 0 | 100 | intended as controls or for manual mixture preparation (by simply merging fastqs for different lineages)
[22 empty] | 1 |  |  | 1 | mixture 49 | 0 | 0 | 0 | 0 | 0 | 0 | 0 | 0 | 100 | 0 | 0 | 100 | intended as controls or for manual mixture preparation (by simply merging fastqs for different lineages)
[23 empty] | 1 |  | 1 | mixture 50 | 0 | 0 | 0 | 0 | 0 | 0 | 0 | 0 | 0 | 100 | 0 | 100 | intended as controls or for manual mixture preparation (by simply merging fastqs for different lineages)
[24 empty] | 1 | 1 | mixture 51 | 0 | 0 | 0 | 0 | 0 | 0 | 0 | 0 | 0 | 0 | 100 | 100 | intended as controls or for manual mixture preparation (by simply merging fastqs for different lineages)